## Sheet1
ELRS PCB Component Callouts
Main PCB
C1, C2,C4, C8, C11 | 1uF
C3, C12 | 470uF | Only need one or the other, there are footprints for an SMD or through hole capacitor in this space
C5, C6, C10 | 100uF | Tantalum Cap. Check polarity when installing.
C7 | 0.1uF
C9 | 22uF
C13 | Not used
C14 | 10uF
R1 | 16K
R2 | 47.5K
Power Inductor | 100uH
Buzzer |  | Needs to be the type that beeps when you feed it power, like used on quads. 5mm between pins
Gimbal-R/L | 8-pin socket
SWA/B/C/D/DBG | 3-pin socket
R ENC | 4-pin socket | Alternative: 3-pin socket using the 3 holes closest to the bottom of board. Top hole is ground.
Filter Board
R1, R2, R4, R5, R7, R8, | 5.1K or 9.1K or 15K | <<-- This value selects the filter board speed 946Hz/530Hz/322Hz
R9, R11, R12, R16, R15, R17 |  | <<-- This value selects the filter board speed 946Hz/530Hz/322Hz
C1, C2, C3, C4, C5, C6, C7, C8 | 33nF
Power Large capacitor | 10 to 100 uF | Only need to populate one large and one small power capacitor position.
Power Small capacitor | 0.01 to 0.1 uF | Only need to populate one large and one small power capacitor position.
R3, R6, R10, R14 | Unpopulated
RF Board
RF Module | E28 Ebyte RF Module | 3 models available with 12, 20 and 27dBm output.
12dBm is ok for small indoors, 20dBm is a good tradeoff between range and battery life,
and 27dBm is your max range option
3V3 | 3.3V Regulator
C11, C14 | 10 to 100 uF
C12 | 0.1 uF