## Sheet1
Manufacturer Part Number | Manufacturer | Digi-Key Part Number | Customer Reference | Reference Designator | Packaging | Part Status | Quantity | Unit Price | Extended Price | Quantity Available | Mfg Std Lead Time | Description | RoHS Status | Lead Free Status | REACH Status
CL21B105KOFNNNG | Samsung Electro-Mechanics | 1276-6471-1-ND | ExLRS Tx Handset | C1, C2,C4, C8, C11 | Cut Tape (CT) | Active | 5 | 0.1 | $0.50 | 264049 | 28 Weeks | CAP CER 1UF 16V X7R 0805 | ROHS3 Compliant | Lead free | REACH Unaffected
CL21B104KACNNNC | Samsung Electro-Mechanics | 1276-1099-1-ND | ExLRS Tx Handset | C7 | Cut Tape (CT) | Active | 1 | 0.1 | $0.10 | 32023 | 28 Weeks | CAP CER 0.1UF 25V X7R 0805 | ROHS3 Compliant | Lead free | REACH Unaffected
CL21A226MOCLRNC | Samsung Electro-Mechanics | 1276-6780-1-ND | ExLRS Tx Handset | C9 | Cut Tape (CT) | Active | 1 | 0.36 | $0.36 | 902296 | 28 Weeks | CAP CER 22UF 16V X5R 0805 | ROHS3 Compliant | Lead free | REACH Unaffected
RMCF0805FT47K5 | Stackpole Electronics Inc | RMCF0805FT47K5CT-ND | ExLRS Tx Handset | R2 | Cut Tape (CT) | Active | 1 | 0.1 | $0.10 | 139544 | 21 Weeks | RES 47.5K OHM 1% 1/8W 0805 | ROHS3 Compliant | Lead free | REACH Unaffected
RC0805FR-0716KL | Yageo | 311-16.0KCRCT-ND | ExLRS Tx Handset | R1 | Cut Tape (CT) | Active | 1 | 0.1 | $0.10 | 497289 | 20 Weeks | RES SMD 16K OHM 1% 1/8W 0805 | ROHS3 Compliant | Lead free | REACH Unaffected
16ZLJ470MTA8X11.5 | Rubycon | 1189-1549-1-ND | ExLRS Tx Handset | C3, C12 | Cut Tape (CT) | Active | 2 | 0.53 | $1.06 | 37385 | 20 Weeks | CAP ALUM 470UF 20% 16V RADIAL | ROHS3 Compliant | Lead free | REACH Unaffected
C0805C333K1RECAUTO | KEMET | 399-C0805C333K1RECAUTOCT-ND | ExLRS Tx Handset |  | Cut Tape (CT) | Active | 1 | 0.27 | $0.27 | 4271 | 27 Weeks | CAP CER 0805 33NF 100V X7R 10% | ROHS3 Compliant | Lead free | REACH Unaffected
RC0805FR-075K1L | Yageo | 311-5.10KCRCT-ND | ExLRS Tx Handset |  | Cut Tape (CT) | Active | 1 | 0.1 | $0.10 | 1475887 | 20 Weeks | RES SMD 5.1K OHM 1% 1/8W 0805 | ROHS3 Compliant | Lead free | REACH Unaffected
RC0805FR-0710KL | Yageo | 311-10.0KCRCT-ND | ExLRS Tx Handset |  | Cut Tape (CT) | Active | 1 | 0.1 | $0.10 | 11495312 | 20 Weeks | RES SMD 10K OHM 1% 1/8W 0805 | ROHS3 Compliant | Lead free | REACH Unaffected
RC0805FR-0720KL | Yageo | 311-20.0KCRCT-ND | ExLRS Tx Handset |  | Cut Tape (CT) | Active | 1 | 0.1 | $0.10 | 1049813 | 20 Weeks | RES SMD 20K OHM 1% 1/8W 0805 | ROHS3 Compliant | Lead free | REACH Unaffected
CL32F106ZOHNNNE | Samsung Electro-Mechanics | 1276-2865-1-ND | ExLRS Tx Handset | C11, C14 | Cut Tape (CT) | Active | 1 | 0.32 | $0.32 | 2360 | 28 Weeks | CAP CER 10UF 16V Y5V 1210 | ROHS3 Compliant | Lead free | REACH Unaffected
CL32A226MOJNNNE | Samsung Electro-Mechanics | 1276-1851-1-ND | ExLRS Tx Handset |  | Cut Tape (CT) | Active | 1 | 0.39 | $0.39 | 22823 | 28 Weeks | CAP CER 22UF 16V X5R 1210 | ROHS3 Compliant | Lead free | REACH Unaffected
CL21B104KACNNNC | Samsung Electro-Mechanics | 1276-1099-1-ND | ExLRS Tx Handset | C12 | Cut Tape (CT) | Active | 1 | 0.1 | $0.10 | 32023 | 28 Weeks | CAP CER 0.1UF 25V X7R 0805 | ROHS3 Compliant | Lead free | REACH Unaffected
GRM2195C1H113JA01D | Murata Electronics | 490-8297-1-ND | ExLRS Tx Handset |  | Cut Tape (CT) | Active | 1 | 0.44 | $0.44 | 20 | 23 Weeks | CAP CER 0.011UF 50V C0G/NP0 0805 | ROHS3 Compliant | Lead free | Not Available
293D107X06R3B2TE3 | Vishay Sprague | 718-293D107X06R3B2TE3CT-ND | ExLRS Tx Handset |  | Cut Tape (CT) | Active | 1 | 0.6 | $0.60 | 3029 | 44 Weeks | CAP TANT 100UF 20% 6.3V 1411 | ROHS3 Compliant | Lead free | Not Available
PPTC061LFBN-RC | Sullins Connector Solutions | S7004-ND | ExLRS Tx Handset |  | Tray | Active | 10 | 0.483 | $4.83 | 64319 | 5 Weeks | CONN HDR 6POS 0.1 TIN PCB | ROHS3 Compliant | Lead free | REACH Unaffected
PPTC081LFBN-RC | Sullins Connector Solutions | S7006-ND | ExLRS Tx Handset |  | Tray | Active | 10 | 0.608 | $6.08 | 194620 | 5 Weeks | CONN HDR 8POS 0.1 TIN PCB | ROHS3 Compliant | Lead free | REACH Unaffected
PPTC051LFBN-RC | Sullins Connector Solutions | S6103-ND | ExLRS Tx Handset |  | Tray | Active | 1 | 0.47 | $0.47 | 22819 | 5 Weeks | CONN HDR 5POS 0.1 TIN PCB | ROHS3 Compliant | Lead free | REACH Unaffected
CMI-9605-0580T | CUI Devices | 102-CMI-9605-0580T-ND | ExLRS Tx Handset |  | Box | Active | 10 | 1.11 | $11.10 | 348 | 11 Weeks | BUZZER, 9.6 MM X 5 MM DEEP, M, 5 | ROHS3 Compliant | Lead free | Not Available
CL21B473KBCNNNC | Samsung Electro-Mechanics | 1276-1250-1-ND | ExLRS Tx Handset |  | Cut Tape (CT) | Active | 1 | 0.1 | $0.10 | 3929 | 28 Weeks | CAP CER 0.047UF 50V X7R 0805 | ROHS3 Compliant | Lead free | REACH Unaffected
RC0805FR-079K1L | Yageo | 311-9.10KCRCT-ND | ExLRS Tx Handset |  | Cut Tape (CT) | Active | 1 | 0.1 | $0.10 | 44142 | 20 Weeks | RES SMD 9.1K OHM 1% 1/8W 0805 | ROHS3 Compliant | Lead free | REACH Unaffected
RC0805FR-0715KL | Yageo | 311-15.0KCRCT-ND | ExLRS Tx Handset |  | Cut Tape (CT) | Active | 1 | 0.1 | $0.10 | 554381 | 20 Weeks | RES SMD 15K OHM 1% 1/8W 0805 | ROHS3 Compliant | Lead free | REACH Unaffected
SMC-1-12-1-GT | Adam Tech | 2057-SMC-1-12-1-GT-ND |  |  | Bulk | Active | 1 | 0.78 | $0.78 | 155 | 9 Weeks | MACHINE PIN SOCKET 12P 2.54MM PI | ROHS3 Compliant | Lead free | REACH Unaffected
D01-9922046 | Harwin Inc. | 952-1900-ND |  |  | Tube | Active | 2 | 4.03 | $8.06 | 668 | 8 Weeks | CONN SIL HDR MALE PIN 20POS TIN | ROHS3 Compliant | Lead free | REACH Unaffected